## Bill of Materials
Status | Description | References | Datasheet | Manufacturer | Part Number | Vendor | Quantity | Price | Cost | Preferred
Auto Selected | 10V 22uF X5R ±20% 0603 Multilayer Ceramic Capacitors MLCC - SMD/SMT ROHS | C3 C2 C1 | https://datasheet.lcsc.com/lcsc/2304140030_Samsung-Electro-Mechanics-CL10A226MP8NUNE_C86295.pdf | Samsung Electro-Mechanics | CL10A226MP8NUNE | DigiKey | 3 | 0.18 | 0.54 | true
Auto Selected | 50mA 470nH ±3% 16.5Ω - Inductors (SMD) ROHS | L1 | https://datasheet.lcsc.com/lcsc/2304140030_Murata-Electronics-LQP03HQR47H02D_C1857921.pdf | MURATA | LQP03HQR47H02D | DigiKey | 1 | 0.23 | 0.23 | true
Auto Selected | Colorless transparence -40℃~+85℃ Positive post RGB 120° SMD,1.6x1.7mm Light Emitting Diodes (LED) ROHS | D1 | https://datasheet.lcsc.com/lcsc/2005041205_HONGLITRONIC-Hongli-Zhihui--HONGLITRONIC-HL-PCF-1617S39FU70GH203BC-A_C513368.pdf | HongliTronic | HL-PCF-1617S39FU70GH203BC-A | iodParts | 1 | 0.08837 | 0.08837 | true
Auto Selected | 16V 100nF X5R ±10% 0201 Multilayer Ceramic Capacitors MLCC - SMD/SMT ROHS | C36 C5 C43 C42 C27 | https://datasheet.lcsc.com/lcsc/2304140030_Walsin-Tech-Corp-0201X104K160CT_C384822.pdf | Walsin Technology Corporation | 0201X104K160CT | DigiKey | 5 | 0.1 | 0.5 | true
Auto Selected | 6V Unidirectional 5.5V SON-6(1x1.5) ESD Protection Devices ROHS | U7 | https://datasheet.lcsc.com/lcsc/1809050016_Texas-Instruments-TPD4S012DRYR_C96506.pdf | Texas Instruments | TPD4S012DRYR | DigiKey | 1 | 0.61 | 0.61 | true
Auto Selected | Highly Integrated Advanced Bluetooth® 5.2 SoC | U1 |  | RENESAS | DA14705-00000HZ2 | DigiKey | 1 | 11.74 | 11.74 | true
Auto Selected | 10V 47uF ±20% 0805 Multilayer Ceramic Capacitors MLCC - SMD/SMT ROHS | C6 C4 | https://www.murata.com/~/media/webrenewal/support/library/catalog/products/capacitor/mlcc/c02e.ashx?la=en-us | MURATA | GRM21BR61A476ME15K | DigiKey | 2 | 0.64 | 1.28 | true
Auto Selected | RES SMD 0 OHM JUMPER 1/20W 0201 | R21 R20 R19 R11 R1 R10 R9 | https://www.bourns.com/docs/product-datasheets/CRxxxxx.pdf | BOURNS | CR0201-J/-000GLF | DigiKey | 7 | 0.1 | 0.7 | true
Auto Selected | 25V 10nF ±20% 0201 Multilayer Ceramic Capacitors MLCC - SMD/SMT ROHS | C22 C20 C19 | https://datasheet.lcsc.com/lcsc/2202040300_Murata-Electronics-GRM033R61E103MA12D_C2168386.pdf | MURATA | GRM033R61E103MA12D | DigiKey | 3 | 0.1 | 0.3 | true
Auto Selected | 50mW Thick Film Resistors ±1% ±200ppm/℃ 845Ω 0201 Chip Resistor - Surface Mount ROHS | R2 | https://www.yageo.com/upload/media/product/productsearch/datasheet/rchip/PYu-RC_Group_51_RoHS_L_11.pdf | YAGEO | RC0201FR-07845RL | DigiKey | 1 | 0.1 | 0.1 | true
Auto Selected | 2.45 GHz SMD Antenna, EIA 1206, Detuning resilient, Edge Mount Design | U17 |  | Johanson | 2450AT18D0100001E | DigiKey | 1 | 0.68 | 0.68 | true
Auto Selected | 10V 470nF ±20% 0201 Multilayer Ceramic Capacitors MLCC - SMD/SMT ROHS | C16 C15 | https://datasheet.lcsc.com/lcsc/2309051421_Taiyo-Yuden-LMK063BC6474MPLF_C2169728.pdf | Taiyo Yuden | LMK063BC6474MPLF | DigiKey | 2 | 0.17 | 0.34 | true
Auto Selected | MEMS MODULE 3D GYROSCOPE/ACCELEROMETER LGA | U9 |  | STMicroelectronics | LSM6DSOXTR | DigiKey | 1 | 7.01 | 7.01 | true
Auto Selected | 450mA 1uH ±20% 100mA 350mΩ 0402 Inductors (SMD) ROHS | L2 | https://datasheet.lcsc.com/lcsc/2006191007_TDK-MLZ1005M1R0WT000_C531288.pdf | TDK Corporation | MLZ1005M1R0WT000 | DigiKey | 1 | 0.23 | 0.23 | true
Auto Selected | 2.5V~5.5V I2C BGA-9 Motor Driver ICs ROHS | U12 | https://datasheet.lcsc.com/lcsc/1806151241_Texas-Instruments-DRV2605YZFR_C81079.pdf | Texas Instruments | DRV2605YZFR | DigiKey | 1 | 2.52 | 2.52 | true
Auto Selected |  | C13 C48 C47 C39 C26 C31 C30 C38 C37 C29 C32 C28 | https://datasheets.avx.com/cx5r.pdf | AVX Corporation | 0201ZD105MAT2A | Mouser | 12 | 0.11 | 1.32 | true
Auto Selected | 10V 4.7uF X5R ±20% 0402 Multilayer Ceramic Capacitors MLCC - SMD/SMT ROHS | C25 C24 | https://datasheet.lcsc.com/lcsc/2304140030_Samsung-Electro-Mechanics-CL05A475MP5NRNC_C23733.pdf | Samsung Electro-Mechanics | CL05A475MP5NRNC | DigiKey | 2 | 0.1 | 0.2 | true
Auto Selected | 6 Position FFC, FPC Connector Contacts, Bottom 0.020" (0.50mm) Surface Mount, Right Angle | U5 |  | Hirose | FH19C-6S-0.5SH(10) | DigiKey | 1 | 1.14 | 1.14 | true
Auto Selected | 10V 2.2uF X5R ±10% 0201 Multilayer Ceramic Capacitors MLCC - SMD/SMT ROHS | C14 C10 | https://datasheet.lcsc.com/lcsc/2304140030_Murata-Electronics-GRM033R61A225KE47D_C335106.pdf | MURATA | GRM033R61A225KE47D | DigiKey | 2 | 0.27 | 0.54 | true
Auto Selected | 50mW Thick Film Resistors ±1% ±200ppm/℃ 196Ω 0201 Chip Resistor - Surface Mount ROHS | R6 | https://datasheet.lcsc.com/lcsc/2304140030_YAGEO-RC0201FR-07196RL_C138167.pdf | YAGEO | RC0201FR-07196RL | DigiKey | 1 | 0.1 | 0.1 | true
Auto Selected | FLASH - NOR Memory IC 32Mbit SPI - Quad I/O 104 MHz 12-WLCSP (2.39x1.77) | U2 |  | RENESAS | AT25FF321A-UUN-T | Easev | 1 | 0.7595 | 0.7595 | true
Auto Selected | 25V 22nF X5R ±10% 0201 Multilayer Ceramic Capacitors MLCC - SMD/SMT ROHS | C18 C17 | https://datasheet.lcsc.com/lcsc/2003312210_YAGEO-CC0201KRX5R8BB223_C505472.pdf | YAGEO | CC0201KRX5R8BB223 | DigiKey | 2 | 0.1 | 0.2 | true
Auto Selected | 25V 270pF X7R ±10% 0201 Multilayer Ceramic Capacitors MLCC - SMD/SMT ROHS | C21 | https://datasheet.lcsc.com/lcsc/2105241313_Murata-Electronics-GRM033R71E271KA01D_C668345.pdf | MURATA | GRM033R71E271KA01D | DigiKey | 1 | 0.1 | 0.1 | true
Auto Selected | 32MHz 6pF ±10ppm SMD2016-4P Crystals ROHS | XTAL1 | https://datasheet.lcsc.com/lcsc/2201242130_Murata-Electronics-XRCGB32M000F1H00R0_C880116.pdf | MURATA | XRCGB32M000F1H00R0 | Arrow | 1 | 0.2943 | 0.2943 | true
Auto Selected | IC WIRELESS PWR RCVR 28DSBGA | U3 | https://datasheet.lcsc.com/lcsc/1810010230_Texas-Instruments-BQ51003YFPR_C134093.pdf | Texas Instruments | BQ51003YFPR | DigiKey | 1 | 1.7 | 1.7 | true
Auto Selected | 0402 Multilayer Ceramic Capacitors MLCC - SMD/SMT ROHS | C23 C11 C12 C9 C8 C7 | https://datasheet.lcsc.com/lcsc/1806121533_Samsung-Electro-Mechanics-CL05A106MP5NUNC_C105225.pdf | Samsung Electro-Mechanics | CL05A106MP5NUNC | DigiKey | 6 | 0.18 | 1.08 | true
Potential Alternate Vendors | 50mW Thick Film Resistors ±5% ±200ppm/℃ 10kΩ 0201 Chip Resistor - Surface Mount ROHS | R7 R3 R5 | https://datasheet.lcsc.com/lcsc/2210241101_CAL-CHIP-ELECTRONICS--INC--RM02J103CT_C4084817.pdf | CAL-CHIP ELECTRONICS, INC. | RM02J103CT |  | 3 | 0 | 0 | false
Potential Alternate Vendors | Insertion point for TC-2030-NL connector | J1 | https://www.tag-connect.com/wp-content/uploads/bsk-pdf-manager/2019/12/TC2030-IDC-NL-Datasheet-Rev-B.pdf | Tag-Connect | TC2030-IDC-NL |  | 1 | 0 | 0 | false
Potential Alternate Vendors | 50mW Thick Film Resistors ±5% ±200ppm/℃ 100kΩ 0201 Chip Resistor - Surface Mount ROHS | R18 | https://datasheet.lcsc.com/lcsc/2210171730_CAL-CHIP-ELECTRONICS--INC--RM02J104CT_C3929885.pdf | CAL-CHIP ELECTRONICS, INC. | RM02J104CT |  | 1 | 0 | 0 | false
Potential Alternate Vendors | 50V 1pF C0G 0201 Multilayer Ceramic Capacitors MLCC - SMD/SMT ROHS | C50 C49 | http://www.calchipelectronics.com/pdf/gmc_series.pdf | CAL-CHIP ELECTRONICS, INC. | GMC02CG1R0C50NT |  | 2 | 0 | 0 | false
Potential Alternate Vendors | 50mW Thick Film Resistors ±5% ±200ppm/℃ 8.2kΩ 0201 Chip Resistor - Surface Mount ROHS | R15 R14 R13 R12 R17 R16 | https://datasheet.lcsc.com/lcsc/2210311700_CAL-CHIP-ELECTRONICS--INC--RM02J822CT_C4265167.pdf | CAL-CHIP ELECTRONICS, INC. | RM02J822CT |  | 6 | 0 | 0 | false
Potential Alternate Vendors | IP67 20mA 2.6mm 50MΩ 500000 2.4N 15V -40℃~+85℃ 1.6mm 0.55mm Round Button Brick nogging SPST SMD,1.6x2.6mm Tactile Switches ROHS | U16 U15 U14 | https://datasheet.lcsc.com/lcsc/1810171042_PANASONIC-EVPBB4A9B000_C140848.pdf | Panasonic | EVPBB4A9B000 |  | 3 | 0 | 0 | false
Potential Alternate Vendors | Audio codec and driver | U4 |  | Renesas | DA7212-01UM2 |  | 1 | 0 | 0 | false
Potential Alternate Vendors | 50mW Thick Film Resistors ±5% ±200ppm/℃ 1kΩ 0201 Chip Resistor - Surface Mount ROHS | R8 | https://page.venkel.com/hubfs/Resources/Datasheets/CR-Series.pdf | Venkel | CR0201-20W-102JT |  | 1 | 0 | 0 | false
Potential Alternate Vendors | 50mW Thick Film Resistors ±5% ±200ppm/℃ 20kΩ 0201 Chip Resistor - Surface Mount ROHS | R4 | https://www.meritekusa.com/wp-content/uploads/2018/06/Standard-Chip-Resistor-CR-Series.pdf | Meritek | CR25203J |  | 1 | 0 | 0 | false